## AtoVproject 16n V1.1
Qty | Value | Device | Package | Parts | Description | Mouser Number | Note
RESISTOR
2 | 47 | R-EU_R0805 | R0805 | R83, R85 | RESISTOR, European symbol | 603-RT0603FRE0747RL
16 | 1K | R-EU_R0805 | R0805 | R1, R2, R3, R4, R5, R6, R7, R8, R9, R10, R11, R12, R13, R14, R15, R16 | RESISTOR, European symbol | 603-RT0603FRE071KL
32 | 10K | R-EU_R0805 | R0805 | R17, R18, R19, R20, R21, R22, R23, R24, R25, R26, R27, R28, R29, R30, R31, R32, R52, R54, R56, R58, R60, R62, R64, R66, R68, R70, R72, R74, R76, R78, R80, R82 | RESISTOR, European symbol | 603-RT0603FRE0710KL
16 | 10K* | R-EU_R0805 | R0805 | R33, R34, R35, R36, R37, R38, R39, R40, R41, R42, R43, R44, R45, R46, R47, R48 | RESISTOR, European symbol | 603-RT0603FRE0710KL | Can be changed to modify alternative output (eg 10k => 5V, 1.1k => 1V.) Use his formula for desired output R=(100000)/(10-Vout) or use this tool http://www.ohmslawcalculator.com/voltage-divider-calculator
1 | 10k | R-EU_R0805 | R0805 | R84 | RESISTOR, European symbol | 603-RT0603FRE0710KL | Modify to change LED brightness
16 | 20K | R-EU_R0805 | R0805 | R51, R53, R55, R57, R59, R61, R63, R65, R67, R69, R71, R73, R75, R77, R79, R81 | RESISTOR, European symbol | 603-RT0603FRE1320KL
2 | DNP | R-EU_R0805 | R0805 | R49, R50 | RESISTOR, European symbol | 603-RT0603FRE074K7L | Has to be changed to 4.7k to use with ER301
16 | SLIDER | SLIDERS | SLIDEPOT-75 | U$1, U$2, U$3, U$4, U$5, U$6, U$7, U$8, U$9, U$10, U$11, U$12, U$13, U$14, U$15, U$16 | ALPS | 688-RS6011SP6003 | tested with 10k-Value shouldn't matter
CAPACITORS
1 | 10n | C-EUC0805 | C0805 | C3 | CAPACITOR, European symbol | 810-CGA3E2X7R1H103K
9 | 100n | C-EUC0805 | C0805 | C4, C5, C6, C7, C8, C9, C10, C11, C12 | CAPACITOR, European symbol | 810-CGA3E2X7R1H104K
1 | 1u | C-EUC0805 | C0805 | C2 | CAPACITOR, European symbol | 810-CGA3E1X7R1C105AC
1 | 10u | C-EUC0805 | C0805 | C1 | CAPACITOR, European symbol | 810-C1608X6S0G106M
2 | 47uf | CPOL-EUE2.5-6 | E2,5-6 | C100, C101 | POLARIZED CAPACITOR, European symbol | 80-ESS476M025AE2EA | Through hole part Use low profile cap
Diodes - Careful these are polarised
2 | 1N5819W-7-F | DIODE-SOD123 | SOD123 | D1, D6 | DIODE | 621-1N5819HW-F | Reverse voltage protection when using Eurorack power
4 | 1N4148W-7-F | DIODESOD123 | SOD-123 | D2, D3, D4, D5 |  | 621-1N4148W-F | Not needed if not using I2C
1 | LED | LED | LED3MM | LED1 |  | 604-WP710A10SRC/E | Indicate power on state
Ics
4 | MCP6004_SMD | MCP6004_SMD | SO14 | IC5, IC6, IC7, IC8 | Generic Quad Op Amp | 579-MCP6004T-I/SL | Has to be rail to rail op amp
4 | NCS2007 | NCS2007 | SO14 | IC1, IC2, IC3, IC4 |  | 863-NCS20074DR2G | Has to be rail to rail op amp
1 | CD74HC4067SM96 | 744067SO24 | SOIC127P1030X265-24 | IC9 | 16-channel analog MUX | 595-CD74HC4067M
Voltage regulators
1 | DC-ISO | DC-ISO | TMA | V100 | DC/DC Converter TME Series 1 Watt | 709-SPU01L-12 | Converts 5V USB to 12V
1 | EURO_POWER_HEADERREGULAR | EURO_POWER_HEADERREGULAR | EURO_POWER_HEADER | SV100 | Power Header
1 | LM1117 | LM1117 5V | SOT223 | V2 | 5V regulator | 926-LM1117IMPX50NOPB
1 | LP2985 | LP2985 10V | SOT23-5 | V1 | 10V regulator | 595-LP2985-10DBVR
Misc
16 | THONKICONN | THONKICONN | WQP-PJ301M-12JACK-BANANA | J1, J2, J3, J4, J5, J6, J7, J8, J9, J10, J11, J12, J13, J14, J15, J16 | 3.5mm socket for Eurorack modular synths |  | Order at Thonk, Modular Addict, Synthcube etc...
2 | THONKI-STEREO | THONKI-STEREO | WQP-PJ366ST_JACK | JP1, JP2 | 3.5mm socket for Eurorack modular synths |  | Order at Thonk, Modular Addict, Synthcube etc...
2 | 8 position DIP switch | 8 position DIP switch | 8 position DIP switch | S1, S2 |  | 774-2198MST
2 |  | SWITCH-DPDTEG2211 | EG2211 | S100, S101 | Switch | 612-EG2211
1 | TEENSY_3.2_PIN | TEENSY_3.2_PIN | TEENSY_3_AND_LC_SERIES_BOARDS_V1.4_TEENSY_3.0-3.2&LC_DIL | IC10 | Teensy 3.1 or 3.2 in a DIL Layout. | 474-DEV-13736
|  |  |  | Standoff 10mm |  | 710-970100321
|  |  |  | Standoff 22mm |  | 710-970220361
12 |  |  |  | M3 screw
6 |  |  |  | M3 countersunk screw
1 | 40 pin Headers to cu to size |  |  |  |  | 571-41037410